## Cases
Case | Feed temperature at the inlet (°C) | Coolant temperature at the inlet (°C) | Feed salinity at the inlet (g/L) | Membrane thickness (m) | Membrane porosity | Pore diameter (m) | Polymer conductivity (W/mK) | Membrane area (m²) | Feed channel height (m) | Cold channel height (m) | Channel width (m) | Spacer porosity | Gap spacer porosity | Air gap thickness (m) | Wall thickness (m) | Spacer thermal conductivity (W/mK) | Condensing wall thermal conductivity (W/mK) | Feed flow rate (L/h) | Coolant flow rate (L/h) | Vacuum pressure (Pa) | Coolant salinity at the inlet (g/L) | Number of channels | Feed temperature at the outlet (°C) | Feed temperature at the outlet uncertainty (°C) | Coolant temperature at the outlet (°C) | Coolant temperature at the outlet uncertainty (°C) | Distilled water flux (L/m²h) | Distilled water flux uncertainty (L/m²h)
Case 1 | 68.62 | 25.3 | 35 | 0.000125 | 0.85 | 2e-07 | 0.3 | 0.05 | 0.002 | 0.002 | 0.2 | 0.79 | 0.79 | 0.002 | 6.2e-05 | 0.27 | 0.35 | 150 | 150 | 0 | 0 | 1 | 65.81 | 1.37 | 27.34 | 0.66 | 7.6279 | 0.41579
Case 2 | 78.31 | 26.47 | 35 | 0.000125 | 0.85 | 2e-07 | 0.3 | 0.05 | 0.002 | 0.002 | 0.2 | 0.79 | 0.79 | 0.002 | 6.2e-05 | 0.27 | 0.35 | 150 | 150 | 0 | 0 | 1 | 74.2 | 1.18 | 29.52 | 1.24 | 13.0928 | 0.51553
Case 3 | 68.66 | 25.29 | 85 | 0.000125 | 0.85 | 2e-07 | 0.3 | 0.05 | 0.002 | 0.002 | 0.2 | 0.79 | 0.79 | 0.002 | 6.2e-05 | 0.27 | 0.35 | 150 | 150 | 0 | 0 | 1 | 65.83 | 0.88 | 27.28 | 0.85 | 7.4878 | 0.15521
Case 4 | 78.38 | 26.75 | 85 | 0.000125 | 0.85 | 2e-07 | 0.3 | 0.05 | 0.002 | 0.002 | 0.2 | 0.79 | 0.79 | 0.002 | 6.2e-05 | 0.27 | 0.35 | 150 | 150 | 0 | 0 | 1 | 74.4 | 0.84 | 29.63 | 3.59 | 11.4518 | 0.26736
Case 5 | 68.98 | 25.07 | 135 | 0.000125 | 0.85 | 2e-07 | 0.3 | 0.05 | 0.002 | 0.002 | 0.2 | 0.79 | 0.79 | 0.002 | 6.2e-05 | 0.27 | 0.35 | 150 | 150 | 0 | 0 | 1 | 66.03 | 2.5 | 27.32 | 1.08 | 6.9156 | 0.12346
Case 6 | 78.04 | 26.9 | 135 | 0.000125 | 0.85 | 2e-07 | 0.3 | 0.05 | 0.002 | 0.002 | 0.2 | 0.79 | 0.79 | 0.002 | 6.2e-05 | 0.27 | 0.35 | 150 | 150 | 0 | 0 | 1 | 74.05 | 0.51 | 29.85 | 1.79 | 10.3711 | 0.2228
Case 7 | 69.08 | 25.26 | 185 | 0.000125 | 0.85 | 2e-07 | 0.3 | 0.05 | 0.002 | 0.002 | 0.2 | 0.79 | 0.79 | 0.002 | 6.2e-05 | 0.27 | 0.35 | 150 | 150 | 0 | 0 | 1 | 66.28 | 0.68 | 27.34 | 1.82 | 6.0647 | 0.10865
Case 8 | 78.94 | 24.68 | 185 | 0.000125 | 0.85 | 2e-07 | 0.3 | 0.05 | 0.002 | 0.002 | 0.2 | 0.79 | 0.79 | 0.002 | 6.2e-05 | 0.27 | 0.35 | 150 | 150 | 0 | 0 | 1 | 74.95 | 1.17 | 27.6 | 0.59 | 10.3298 | 0.18021
Case 9 | 69.17 | 23.87 | 235 | 0.000125 | 0.85 | 2e-07 | 0.3 | 0.05 | 0.002 | 0.002 | 0.2 | 0.79 | 0.79 | 0.002 | 6.2e-05 | 0.27 | 0.35 | 150 | 150 | 0 | 0 | 1 | 66.55 | 0.71 | 25.88 | 0.78 | 5.8664 | 0.1494
Case 10 | 78.86 | 25.94 | 235 | 0.000125 | 0.85 | 2e-07 | 0.3 | 0.05 | 0.002 | 0.002 | 0.2 | 0.79 | 0.79 | 0.002 | 6.2e-05 | 0.27 | 0.35 | 150 | 150 | 0 | 0 | 1 | 75.03 | 0.71 | 28.64 | 0.78 | 9.4671 | 0.17854
Case 11 | 68.37 | 24.62 | 260 | 0.000125 | 0.85 | 2e-07 | 0.3 | 0.05 | 0.002 | 0.002 | 0.2 | 0.79 | 0.79 | 0.002 | 6.2e-05 | 0.27 | 0.35 | 150 | 150 | 0 | 0 | 1 | 65.2 | 0.44 | 26.1 | 0.41 | 5.0358 | 0.30363
Case 12 | 77.94 | 24.86 | 260 | 0.000125 | 0.85 | 2e-07 | 0.3 | 0.05 | 0.002 | 0.002 | 0.2 | 0.79 | 0.79 | 0.002 | 6.2e-05 | 0.27 | 0.35 | 150 | 150 | 0 | 0 | 1 | 73.02 | 1.45 | 27.05 | 1.16 | 7.79 | 0.47366
Case 13 | 68.54 | 26.96 | 285 | 0.000125 | 0.85 | 2e-07 | 0.3 | 0.05 | 0.002 | 0.002 | 0.2 | 0.79 | 0.79 | 0.002 | 6.2e-05 | 0.27 | 0.35 | 150 | 150 | 0 | 0 | 1 | 65.62 | 0.09 | 28.42 | 0.12 | 4.3875 | 0.20349
Case 14 | 78.17 | 25.91 | 285 | 0.000125 | 0.85 | 2e-07 | 0.3 | 0.05 | 0.002 | 0.002 | 0.2 | 0.79 | 0.79 | 0.002 | 6.2e-05 | 0.27 | 0.35 | 150 | 150 | 0 | 0 | 1 | 73.95 | 0.24 | 28.16 | 0.2 | 7.6335 | 0.35634
Case 15 | 68.6 | 24.7 | 300 | 0.000125 | 0.85 | 2e-07 | 0.3 | 0.05 | 0.002 | 0.002 | 0.2 | 0.79 | 0.79 | 0.002 | 6.2e-05 | 0.27 | 0.35 | 150 | 150 | 0 | 0 | 1 | 66.08 | 1.11 | 25.84 | 0.65 | 2.7887 | 0.19655
Case 16 | 77.93 | 19.4 | 300 | 0.000125 | 0.85 | 2e-07 | 0.3 | 0.05 | 0.002 | 0.002 | 0.2 | 0.79 | 0.79 | 0.002 | 6.2e-05 | 0.27 | 0.35 | 150 | 150 | 0 | 0 | 1 | 73.48 | 1.21 | 21.75 | 2.6 | 7.4084 | 0.32667

## Results
Parameter | Case 1 | Case 2 | Case 3 | Case 4 | Case 5 | Case 6 | Case 7 | Case 8 | Case 9 | Case 10
Feed temperature at the outlet (°C) | 65.82 | 74.2 | 65.84 | 74.41 | 66.01 | 74.05 | 66.3 | 74.96 | 66.52 | 75.05
Feed temperature at the outlet (°C) | 27.34 | 29.52 | 27.27 | 29.65 | 27.32 | 29.85 | 27.31 | 27.6 | 26.18 | 28.58
Distilled water flux (L/m²h) | 9.3 | 14.82 | 8.51 | 13.51 | 7.84 | 11.86 | 7.28 | 11.81 | 6.85 | 10.81
Distilled water flux uncertainty (L/m²h) | 0.3 | 0.36 | 0.3 | 0.26 | 0.28 | 0.27 | 0.27 | 0.29 | 0.27 | 0.35
Parameter | Case 1: Feed temperature at the outlet (°C); Case 2: Feed temperature at the outlet (°C); Case 3: Distilled water flux (L/m²h); Case 4: Distilled water flux uncertainty (L/m²h)
Case 1 | Case 1: 65.82; Case 2: 27.34; Case 3: 9.3; Case 4: 0.3
Case 2 | Case 1: 74.2; Case 2: 29.52; Case 3: 14.82; Case 4: 0.36
Case 3 | Case 1: 65.84; Case 2: 27.27; Case 3: 8.51; Case 4: 0.3
Case 4 | Case 1: 74.41; Case 2: 29.65; Case 3: 13.51; Case 4: 0.26
Case 5 | Case 1: 66.01; Case 2: 27.32; Case 3: 7.84; Case 4: 0.28
Case 6 | Case 1: 74.05; Case 2: 29.85; Case 3: 11.86; Case 4: 0.27
Case 7 | Case 1: 66.3; Case 2: 27.31; Case 3: 7.28; Case 4: 0.27
Case 8 | Case 1: 74.96; Case 2: 27.6; Case 3: 11.81; Case 4: 0.29
Case 9 | Case 1: 66.52; Case 2: 26.18; Case 3: 6.85; Case 4: 0.27
Case 10 | Case 1: 75.05; Case 2: 28.58; Case 3: 10.81; Case 4: 0.35