## experimentos_adaptado
Case | Feed temperature at the inlet (°C) | Coolant temperature at the inlet (°C) | Feed salinity at the inlet (g/L) | Barium concentration at the inlet (g/L) | Membrane thickness (m) | Membrane porosity | Pore diameter (m) | Polymer conductivity (W/mK) | Membrane area (m²) | Feed channel height (m) | Cold channel height (m) | Channel width (m) | Spacer porosity | Gap spacer porosity | Air gap thickness (m) | Wall thickness (m) | Spacer thermal conductivity (W/mK) | Condensing wall thermal conductivity (W/mK) | Feed flow rate (L/h) | Coolant flow rate (L/h) | Vacuum pressure (Pa) | Coolant salinity at the inlet (g/L) | Number of channels | Feed temperature at the outlet (°C) | Feed temperature at the outlet uncertainty (°C) | Coolant temperature at the outlet (°C) | Coolant temperature at the outlet uncertainty (°C) | Distilled water flux (L/m²h) | Distilled water flux (L/h) | Distilled water flux (L/m²h) 2 | Distilled water flux uncertainty (L/m²h)
Case 2 | 50.03 | 30.66 | 0.3 | 0 | 0.00015 | 0.7 | 3.5e-07 | 0.3 | 0.007854 | 0.0038 | 0.002 | 0.088623 | 1 | 0.63662 | 0.0002 | 0.0008 | 0.27 | 18 | 52.2864 | 52.2864 | 0 | 0.3 | 1 | 49.64 | 0.19 | 31.42 | 0.21 | 5.8569 | 0.046 | 9.2 | 0
Case 3 | 51.12 | 30.78 | 0.3 | 0 | 0.00015 | 0.7 | 3.5e-07 | 0.3 | 0.007854 | 0.0038 | 0.002 | 0.088623 | 1 | 0.63662 | 0.0002 | 0.0008 | 0.27 | 18 | 52.2864 | 52.2864 | 0 | 0.3 | 1 | 50.78 | 0.19 | 31.56 | 0.21 | 5.9842 | 0.047 | 9.4 | 0
Case 6 | 40.18 | 20.07 | 0.3 | 0 | 0.00015 | 0.7 | 3.5e-07 | 0.3 | 0.007854 | 0.0038 | 0.002 | 0.088623 | 1 | 0.63662 | 0.0002 | 0.0008 | 0.27 | 18 | 52.2864 | 52.2864 | 0 | 0.3 | 1 | 39.82 | 0.19 | 20.74 | 0.21 | 4.711 | 0.037 | 7.4 | 0
Case 8 | 59.74 | 39.86 | 0.3 | 0 | 0.00015 | 0.7 | 3.5e-07 | 0.3 | 0.007854 | 0.0038 | 0.002 | 0.088623 | 1 | 0.63662 | 0.0002 | 0.0008 | 0.27 | 18 | 52.2864 | 52.2864 | 0 | 0.3 | 1 | 59.41 | 0.19 | 40.99 | 0.21 | 34.8868 | 0.274 | 54.8 | 0
Case 11 | 55.48 | 35.55 | 0.3 | 0 | 0.00015 | 0.7 | 3.5e-07 | 0.3 | 0.007854 | 0.0038 | 0.002 | 0.088623 | 1 | 0.63662 | 0.0002 | 0.0008 | 0.27 | 18 | 52.2864 | 52.2864 | 0 | 0.3 | 1 | 55.05 | 0.19 | 36.45 | 0.21 | 7.3848 | 0.058 | 11.6 | 0
Case 14 | 50.49 | 30.67 | 0.3 | 0 | 0.00015 | 0.7 | 3.5e-07 | 0.3 | 0.007854 | 0.0038 | 0.002 | 0.088623 | 1 | 0.63662 | 0.0002 | 0.0008 | 0.27 | 18 | 52.2864 | 52.2864 | 0 | 0.3 | 1 | 49.78 | 0.19 | 31.42 | 0.21 | 5.8569 | 0.046 | 9.2 | 0
Case 16 | 45.27 | 25.01 | 0.3 | 0 | 0.00015 | 0.7 | 3.5e-07 | 0.3 | 0.007854 | 0.0038 | 0.002 | 0.088623 | 1 | 0.63662 | 0.0002 | 0.0008 | 0.27 | 18 | 52.2864 | 52.2864 | 0 | 0.3 | 1 | 44.91 | 0.19 | 25.78 | 0.21 | 5.4749 | 0.043 | 8.6 | 0
Case 22 | 61.8 | 40.04 | 0.3 | 0 | 0.00015 | 0.7 | 3.5e-07 | 0.3 | 0.007854 | 0.0038 | 0.002 | 0.088623 | 1 | 0.63662 | 0.0002 | 0.0008 | 0.27 | 18 | 52.2864 | 52.2864 | 0 | 0.3 | 1 | 60.72 | 0.19 | 41 | 0.21 | 9.1673 | 0.072 | 14.4 | 0
Case 25 | 38.69 | 19.62 | 0.3 | 0 | 0.00015 | 0.7 | 3.5e-07 | 0.3 | 0.007854 | 0.0038 | 0.002 | 0.088623 | 1 | 0.63662 | 0.0002 | 0.0008 | 0.27 | 18 | 52.2864 | 52.2864 | 0 | 0.3 | 1 | 38.31 | 0.19 | 20.18 | 0.21 | 3.4377 | 0.027 | 5.4 | 0
Case 27 | 61.27 | 40.6 | 0.3 | 0 | 0.00015 | 0.7 | 3.5e-07 | 0.3 | 0.007854 | 0.0038 | 0.002 | 0.088623 | 1 | 0.63662 | 0.0002 | 0.0008 | 0.27 | 18 | 52.2864 | 52.2864 | 0 | 0.3 | 1 | 60.39 | 0.19 | 41.47 | 0.21 | 7.7668 | 0.061 | 12.2 | 0
Case 31 | 39.8 | 19.99 | 0.3 | 0 | 0.00015 | 0.7 | 3.5e-07 | 0.3 | 0.007854 | 0.0038 | 0.002 | 0.088623 | 1 | 0.63662 | 0.0002 | 0.0008 | 0.27 | 18 | 52.2864 | 52.2864 | 0 | 0.3 | 1 | 39.19 | 0.19 | 20.64 | 0.21 | 3.6924 | 0.029 | 5.8 | 0
Case 34 | 38.87 | 19.55 | 0.3 | 0 | 0.00015 | 0.7 | 3.5e-07 | 0.3 | 0.007854 | 0.0038 | 0.002 | 0.088623 | 1 | 0.63662 | 0.0002 | 0.0008 | 0.27 | 18 | 52.2864 | 52.2864 | 0 | 0.3 | 1 | 38.42 | 0.19 | 20.25 | 0.21 | 4.2017 | 0.033 | 6.6 | 0
Case 36 | 60.51 | 39.68 | 0.3 | 0 | 0.00015 | 0.7 | 3.5e-07 | 0.3 | 0.007854 | 0.0038 | 0.002 | 0.088623 | 1 | 0.63662 | 0.0002 | 0.0008 | 0.27 | 18 | 52.2864 | 52.2864 | 0 | 0.3 | 1 | 60.21 | 0.19 | 40.75 | 0.21 | 8.7854 | 0.069 | 13.8 | 0
Case 38 | 80.51 | 59.95 | 0.3 | 0 | 0.00015 | 0.7 | 3.5e-07 | 0.3 | 0.007854 | 0.0038 | 0.002 | 0.088623 | 1 | 0.63662 | 0.0002 | 0.0008 | 0.27 | 18 | 52.2864 | 52.2864 | 0 | 0.3 | 1 | 80.4 | 0.19 | 61.49 | 0.21 | 15.5335 | 0.122 | 24.4 | 0
Case 40 | 80.8 | 60.09 | 0.3 | 0 | 0.00015 | 0.7 | 3.5e-07 | 0.3 | 0.007854 | 0.0038 | 0.002 | 0.088623 | 1 | 0.63662 | 0.0002 | 0.0008 | 0.27 | 18 | 52.2864 | 52.2864 | 0 | 0.3 | 1 | 79.57 | 0.19 | 61.42 | 0.21 | 15.1516 | 0.119 | 23.8 | 0
Case 41 | 81.27 | 60.16 | 0.3 | 0 | 0.00015 | 0.7 | 3.5e-07 | 0.3 | 0.007854 | 0.0038 | 0.002 | 0.088623 | 1 | 0.63662 | 0.0002 | 0.0008 | 0.27 | 18 | 52.2864 | 52.2864 | 0 | 0.3 | 1 | 79.98 | 0.19 | 61.16 | 0.21 | 11.4592 | 0.09 | 18 | 0